## Requirements
Version 2, Last Revised 7/1/2020
Versant Power - Northern Operating Region
Facility Interconnection Requirements for Bulk Electric Power System Assets
If you have questions about this document or would like to learn more about interconnecting with an Versant Power's Bulk Electric System Asset please contact Steve Sloan, Manager of Transmission Development, phone (207) 973-2568 or by email at steve.sloan@versantpower.com
Interconnect Type
Specification of Document(s) Covering Interconnection Requirements |  | Gen | Trans | End User
Procedures for coordinated joint studies of new facilities and their impacts on the interconnected transmission systems | NMISA Northern Maine Market Rules, Section 8.2.2, Connection Assesment Process | X | X | X
| Versant Power OATT Tariff, Attachment P, Section 3.5, Coordination With Affected Systems, Large Generator Interconnection Procedure | X
| Versant Power OATT Tariff, Attachment P, Section 4.9, Coordination With Affected Systems, Small Generator Interconnection Procedure | X
| NMISA, FERC FPA Electric Tariff, section 4.9, Reliability Standards | X | X | X
| NMISA, FERC FPA Electric Tariff, section 4.21, Connection of New Facilities | X | X | X
| Versant Power OATT Tariff, Attachment P, Section 4, Queue Position, Large Generator Interconnection Procedure | X
| Versant Power OATT Tariff, Attachment R, Section 1.2, Identification of Connected Systems, Transmission Planning Process |  | X | X
| Versant Power OATT Tariff, Attachment R, Section 3.6, Coordination of the plan, Transmission Planning Process |  | X | X
| Versant Power OATT Tariff, Attachment S, Section 1.6, Queue Position, Small Generator Interconnection Procedure | X
| ISO-NE Planning Procedure 7, Procedures For Determining And Implementing Transmission Facility Ratings In New England | X | X | X
| NMISA, FERC FPA Electric Tariff, section 9.2.2, d) Long Term System Planning | X | X | X
| Northeast Power Coordinating Council Directory 1 - Design and Operation of the Bulk Power System | X | X | X
| Northeast Power Coordinating Council Directory 1 (Appendix B) - Guidelines and Procedures for NPCC Area Transmission Reviews | X | X | X
| Northeast Power Coordinating Council Task Force for System Studies Major Projects List | X | X | X
| NERC Transmission Planning Reliability Standards (TPL-001 through TPL-004) | X | X
Procedures for notification of new or modified facilities to others (those responsible for the reliability of the interconnected transmission systems) as soon as feasible | NMISA, FERC FPA Electric Tariff, section 4.22, Modified Facilities | X | X | X
| NMISA Northern Maine Market Rules, Section 8.6, Requirement for Acceptance for Modified Facilities | X | X | X
| Versant Power OATT Tariff, Attachment P, Section 4.4, Modifications, Large Generator Interconnection Procedure | X
| Versant Power OATT Tariff, Attachment S, Section 1.4, Modification of the Interconnection Request, Small Generator Interconnection Procedure | X
| Versant Power OATT Tariff, Attachment R, Section 3.6, Coordination of the plan, Transmission Planning Process | X | X | X
| NERC Modeling Data Reliability Standards (MOD-010 & MOD-012) | X | X
Voltage level and MW and MVAR capacity or demand at point of connection | EM-MPD System Voltage Schedule | X | X | X
| NMISA Northern Maine Market Rules, Section 3, Ancillary Services | X | X | X
| Versant Power, OATT FOR MAINE PUBLIC DISTRICT, Section 3 Ancillary Services. | X | X | X
Breaker duty and surge protection | IEEE Standard for Metal – Oxide Surge Arresters for AC Power Circuits (>1kV) (IEEE Std C62.11) | X | X | X
| IEEE Guide for the Application of Metal – Oxide Surge Arresters for Alternating Current Systems (IEEE Std C62.22) | X | X | X
| IEEE Application Guide for AC High-Voltage Circuit Breakers Rated on a Symmetrical Current Basis (IEEE Std C37.010) | X | X | X
| ANSI Standard for AC High-Voltage Circuit Breakers Rated on a Symmetrical Current Basis – Preferred Ratings and Related Required Capabilities (ANSI Std C37.06) | X | X | X
| ANSI Standard for AC High-Voltage Circuit Breakers Rated on a Symmetrical Current Basis – Specifications Guide (ANSI C37.12) | X | X | X
| ISO-NE Planning Procedure 7, Procedures For Determining And Implementing Transmission Facility Ratings In New England | X | X | X
System protection and coordination | NERC Critical Infrastructure Protection Reliability Standards (CIP-002 through CIP-009) | X | X
Metering and telecommunications | NMISA Northern Maine Market Rules, Section 9.1, Resopnsibilities of the ISA, TO's, Generators and CEPs, System Planning | X | X | X
| MPUC Chapter 86 Disconnection and Deposit Regulations for Nonresidential Utility Service | X | X | X
| MPUC Chapter 313 Customer Net Energy Billing | X | X | X
| MPUC Chapter 315 Small Generator Aggregation | X | X | X
| Maine Public Utilities Commission (MPUC) Chapter 320 Service Standards of Electric Utilities | X | X | X
| MPUC Chapter 322 Metering, Billing, Collections and Enrollment Interactions Among Transmission and Distribution Utilities and Competitive Electricity Providers | X | X | X
| American National Standard ANSI C12.1-2001 Code for Electricity Metering | X | X | X
Grounding and safety issues | National Electrical Safety Code | X | X | X
| Versant Power Saftey Insruction Manual - Section 14 (Construction) | X | X | X
| IEEE Guide for Safety in AC Substation Grounding (IEEE Std 80) | X | X | X
| IEEE Guide for Fence Safety Clearances in Electric Supply Stations (IEEE Std 1119) | X | X | X
Insulation and insulation coordination | IEEE Standard for Insulation Coordination – Definitions, Principles and Rules (IEEE Std 1313) | X | X | X
Voltage, Reactive Power, and power factor control | EM-MPD System Voltage Schedule | X | X | X
| Maine Public Utilities Commision Standards for Electric Utilities (Chapter 32, MPUC Rules and Regulations) | X | X | X
Power quality impacts | IEEE Recommended Practices and Requirements for Harmonic Control in Electric Power Systems (IEEE Std 519) | X | X | X
| IEEE Recommended Practices for Electric Power Distribution for Industrial Power Plants (IEEE Std 141) | X | X | X
Equipment Ratings | ISO-NE Planning Procedure 7, Procedures For Determining And Implementing Transmission Facility Ratings In New England | X | X | X
Synchronizing of facilities | Northeast Power Coordinating Council Guide B-01 - Guide for the Application of Autoreclosing to the Bulk Power System | X | X | X
Maintenance coordination | NMISA, FERC FPA Electric Tariff, section 5.6, Maintainance and Repair. | X | X | X
| NMISA Northern Maine Market Rules, Section 6, Outage Coordination | X | X
| Versant Power OATT Tariff, Attachment P, Section 9.7, Outages and Interuptions, Large Generator Interconnection Agreement | X
| Versant Power OATT Tariff, Attachment S, Section 1.4, Modification of the Interconnection Request, Small Generator Interconnection Procedure | X
Operation issues (abnormal frequency and voltages) | EM-MPD - GOI-161, Capacity Deficiency Instructions (or its successor) | X | X | X
| Northeast Power Coordinating Council Directory 12 - UFLS Program Requirements | X | X
| NERC UFLS & UVLS Program Reliability Standards (PRC-006-NPCC, PRC-006 & PRC-010) | X | X
Inspection requirements for existing or new facilities | Versant Power OATT Tariff, Attachment P, Large Generator Interconnection Agreement | X
| Versant Power OATT Tariff, Attachment S, Small Generator Interconnection Agreement | X
Communications and procedures during normal and emergency operating conditions | All standing NB Power ISO and NPCC Operational Procedures apply, including those listed below: | X | X | X
| ISO-NE Operating Procedure No. 1 - Central Dispatch Operating Responsibility and Authority of ISO New England, Local Control Centers and Market Participants | X | X | X
| ISO-NE Operating Procedure No. 4 - Action During a Capacity Deficiency | X | X | X
| ISO-NE Operating Procedure No. 6 - System Restoration | X | X | X
| ISO-NE Operating Procedure No. 7 - Action in an Emergency | X | X | X
North American Electric Reliability Corporation (NERC) | http://www.nerc.com/pa/Stand/Pages/ReliabilityStandards.aspx
Northeast Power Coordinating Council (NPCC) | https://www.npcc.org/Standards/default.aspx
Northern Maine Independent System Administrator - Electric Tariff | https://nmisa.com/docs/NMISA_Tariff_11_26_12.pdf
Northern Maine Independent System Administrator - Market Rules | https://nmisa.com/docs/NMMR_11_18_2010.pdf
Maine Public Utilitites Commission (MPUC) | https://www1.maine.gov/sos/cec/rules/65/chaps65.htm
Institute of Electrical & Electronic Engineers (IEEE) | http://standards.ieee.org/
American National Standard Institue (ANSI) | American National Standards Institute - ANSI

## Version History
Version Change Tracking Log
Version | Description of Change | Date of Change
1 | Original | 2016-06-30
2 | Change all references of Emera Maine to Versant Power | 2020-07-01